## Council offices
MATERIALS
Item | Description | Unit | Qty | Rate (N$) | Amount (N$)
1 | PRELIMINARY AND GENERAL ITEMS
1.1 | Site establishment | None |  |  | 0
1.2 | Contractors Obligations | Lump sum |  |  | 0
1.3 | Time Related | None |  |  | 0
1.4 | Supply and erection of project name board | None |  |  | 0
| Total Carried to summary |  |  |  | 0
Item | Description | Unit | Qty | Rate (N$) | Amount (N$)
2 | EXCAVATION,FILLING & SOIL POISONINIG
2.1 | foundation excavations | m3 | 31.94 |  | 0
2.2 | Termite poison to bottom and sides of foundation trenches | m2 | 49.14 |  | 0
2.3 | Termite poison under floor | m2 | 63.14 |  | 0
2.4 | Earth backfilling with suitable and compacted material under surface bed | m3 | 15.78 |  | 0
| Total Carried to summary |  |  |  | 0
Item | Description | Unit | Qty | Rate (N$) | Amount (N$)
3 | CONCRETE WORKS
3.1 | 20 Mpa /19mm Concrete in foundation | m3 | 12.28 |  | 0
3.2 | Concrete in surface bed | m3 | 6.314 |  | 0
3.3 | Concrete lintels as per the SABS Standards | m | 15 |  | 0
| Total Carried to summary |  |  |  | 0
Item | Description | Unit | Qty | Rate (N$) | Amount (N$)
4 | BRICK WORK, PLASTERING & WATERPROOFING
4.1 | Foundation brick wall in class 14MPa cement brick in 1:4 cement mortar brick force elsewhere | Item | 5265 |  | 0
4.2 | brick wall in class 14MPa cement brick in 1:4 cement mortar brick force every third layer | Item | 18562 |  | 0
4.3 | 150mm brick force in double brick wall | m | 890 |  | 0
4.4 | Dampcourse225mm*40m 250mic | m | 70.2 |  | 0
4.5 | Cement for plaster (50kg OHORONGO 32.5) | Item | 18 |  | 0
4.6 | Cement for foundation (50kg 42.5N) | Item | 12 |  | 0
4.7 | Cement for floor slab (50kg 42.5N) | Item | 18 |  | 0
4.8 | Building sand | m3 | 30 |  | 0
4.9 | Concret stones (19mm) | m3 | 10 |  | 0
| Total Carried to summary |  |  |  | 0
Item | Description | Unit | Qty | Rate (N$) | Amount (N$)
5 | PAINT AND TILLING WORKS
5.1 | One primer coat and two coats approved acrylic emulsion paint on plastered internal and external wall | m2 | 161.12 |  | 0
5.2 | One final coat and two coats approved acrylic emulsion paint on plastered internal and external wall | m2 | 322.24 |  | 0
5.3 | Two coats plascon polvin super acrylic pva paint of 0.6mm rhino boards and rhino gypsum celling boards and cornices | m2 | 63.14 |  | 0
5.4 | Floor tilling (600x600mm ceramic tiles) | m2 | 63.14 |  | 0
| Total Carried to summary |  |  |  | 0
Item | Description | Unit | Qty | Rate (N$) | Amount (N$)
6 | STEEL WINDOWS &DOORS
6.1 | ND11F | No | 3 |  | 0
6.2 | External doors and steel frames (D1) | No | 3 |  | 0
6.3 | External doors and steel frames (D2) | No | 1 |  | 0
| Total Carried to summary |  |  |  | 0
Item | Description | Unit | Qty | Rate (N$) | Amount (N$)
7 | ROOF STRUCTURAL STEELWORK
7.1 | 50x50x3.0mm angle iron | m | 70 |  | 0
7.2 | 75X50X20x2.5mm Lipped channel | m | 68 |  | 0
| Total Carried to summary |  |  |  | 0
Item | Description | Unit | Qty | Rate (N$) | Amount (N$)
8 | ROOF COVERING
8.1 | 0.47x6.2m IBR roofing sheets | Item | 17 |  | 0
8.2 | 0.47x4.8m IBR roofing sheets | Item | 12 |  | 0
| Total Carried to summary |  |  |  | 0
Item | Description | Unit | Qty | Rate (N$) | Amount (N$)
9 | CARPENTRY
9.1 | 0.6mm Rhino board ceiling & all fittings | m2 | 63.14 |  | 0
9.2 | 4,42x07mm (4 rows) 9.0mm shatter/hard board vanished racks mounted to the wall | Item | 4 |  | 0
| Total Carried to summary |  |  |  | 0
Item | Description | Unit | Qty | Rate (N$) | Amount (N$)
10 | FURNITURE AND FITTINGS
10.1 | Como Medium Back Operator Chair; Black mesh backrest; Black frame; Black upholstery seat; Rotating Arms with padded armrest; Swivel and tilt mechanism; Black steel 5-Star black castor base; 120 kg weight limit; 5 years guarantee | Item | 3 |  | 0
10.2 | Blink Visitors Chair; Black epoxy sleight frame; Black mesh backrest; 120 kg weight limit; 5 years guarantee | Item | 8 |  | 0
10.3 | Activity LHS Single Desk Loop Leg and Modesty Panel with Hinged Door Pedenza 1xFiling Draw & 2 x Standard Draw - 38 x 38mm metal loop black leg and linked to a hinged door Pedenza comprising 1x Lockable Cupboard with Adjustable Shelf, 1x Deep Filer Drawer & 2x Standard Drawers (Central Locking). Silver Handles. 2x Cable Outlets. 16mm Modesty Panel. 22mm Tops with 2x Steel Cross Beams. (Main Desk 900 x 1800) (Hinged Door Pedenza 900 x 500) | Item | 3 |  | 0
10.4 | Round 4 seater conference table; 1200 Diameter; X-base | Item | 1 |  | 0
| Total Carried to summary |  |  |  | 0
Item | Description | Unit | Qty | Rate (N$) | Amount (N$)
11 | INTERLOCKING AND STORMWATER WORKS
11.1 | 80 mm thick 35 Mpa concrete interlocking grey paving on 20mm (uncompacted thicknes) clean river sand | m2 | 79.98 |  | 0
11.2 | Offcut to 300mm and backfill in compacted layers not exceeding 150mm to prepare bedding | m3 | 11.25 |  | 0
11.3 | Construct 400mm wide stormwater channel with metal grid on top(extension to existing stormwater channel), supply and intall two 160mm PVC pipes under proposed building to allow for stormwater flow | No. | 8.9 |  | 0
11.4 | re-rooting of existing 50mm (16.8m) water pipe:(see drawing for design and specfications) | sum | 16.8 |  | 0
| Total Carried to summary |  |  |  | 0
Item | Description | Unit | Qty | Rate (N$) | Amount (N$)
12 | AIRCONS SUPPLY AND INSTALLATION
12.1 | Complete supply and Installation of a GREE 30000 BTU/hr. Air Conditioner, wall mount | Item | 1 |  | 0
12.2 | Complete supply and Installation of a GREE 18000 BTU/hr. Air Conditioner, wall mount | Item | 5 |  | 0
| Total Carried to summary |  |  |  | 0
Item | Description | Unit | Qty | Rate (N$) | Amount (N$)
13 | ELECTRICAL INTALLATION
13.1 | supply and complete electrical installation in accordance to the codes of practices | per office | 3 |  | 0
| Total Carried to summary |  |  |  | 0
No | DESCRIPTION | AMOUNT
1 | PRELIMINARY AND GENERALS | 0
2 | EXCAVATION WORKS,FILLING & SOIL POISONING | 0
3 | CONCRETE WORKS | 0
4 | BRICK WORKS, PLASTERING AND WATER PROOFING | 0
5 | PAINT AND TILLING WORKS | 0
6 | STEEL WINDOWS & DOORS | 0
7 | ROOF STRUCTURAL STEEL WORKS | 0
8 | ROOF COVERING | 0
9 | CARPENTRY | 0
10 | FURNITURE AND FITTINGS | 0
11 | INTERLOCKING AND STORMWATER WORKS | 0
12 | AIRCONS SUPPLY AND INSTALLATION | 0
13 | ELECTRICAL INTALLATION | 0
| SUBTOTAL | 0
| CONTIGENCIES 10% | 0
| VAT 15% | 0
| SUB TOTAL | 0